## Sheet1
VERIFICATION PLAN
S.No | Feature | Testcase name | Description | Status | Priority | Assertion
GLOBAL SIGNALS
1 | Reset(RST) | Check for Reset assertion/deassertion | When reset is high,all the outputs should be zero.
2 | Clock(CLK) | Clock should always toggle | always clk=!clk
INPUT SIGNALS
3 | Clock Enable(CE) | Active high clock enable | Clock enable should be high for any operation,else the result will be 0
4 | Mode | Check for mode value i.e, 0 or 1 | If mode=0,perform logical operations,else perform arithmetic operations
5 | Command (CMD) | Perform operations based on cmd value | If mode=0 and cmd=0,perform AND operation
If mode=0 and cmd=1,perform NAND operation
If mode=0 and cmd=2,perform OR operation
If mode=0 and cmd=3,perform NOR operation
If mode=0 and cmd=4,perform XOR operation
If mode=0 and cmd=5,perform XNOR operation
If mode=0 and cmd=6,perform NOT_A operation i.e,invert the operand A
If mode=0 and cmd=7,perform NOT_B operation i.e,invert the operand B
If mode=0 and cmd=8,perform SHR1_A operation i.e,Shift Operand A right by 1 position.
If mode=0 and cmd=9,perform SHL1_A operation i.e,Shift Operand A left by 1 position.
If mode=0 and cmd=10,perform SHR1_B operation i.e,Shift Operand B right by 1 position.
If mode=0 and cmd=11,perform SHL1_B operation i.e,Shift Operand B left by 1 position.
If mode=0 and cmd=12,perform ROL_A_B operation i.e,Rotate left operand A by the shift amount specified by operand B.
If mode=0 and cmd=13,perform ROR_A_B operation i.e,Rotate right operand A by the shift amount speicifed by operand B
If mode=1 and cmd=0,perform ADD operation
If mode=1 and cmd=1,perform SUB operation
If mode=1 and cmd=2,perform ADD_CIN operation
If mode=1 and cmd=3,perform SUB_CIN operation
If mode=1 and cmd=4,perform INC_A operation
If mode=1 and cmd=5,perform DEC_A operation
If mode=1 and cmd=6,perform INC_B operation
If mode=1 and cmd=7,perform DEC_B operation
If mode=1 and cmd=8,perform CMP operation
If mode=1 and cmd=9,increment both operands and multiply.
If mode=1 and cmd=10,left shift Operand A by 1 position and then multiply it with Operand B
6 | Input Valid (INP_VALID) | Checks for the availability of input operands | If inp_valid=00,then no operand is valid and hence no operation is performed.
If inp_valid=01,then operand A is valid and hence single operand operations like INC_A,NOT_A,SHR1_A,SHL1_A are performed. Also two operand operations can be performed such that once after operand A has been valid,operand B must become valid within 16 clock cycles.
If inp_valid=10,then operand B is valid and hence single operand operations like INC_B,NOT_B,SHR1_B,SHL1_B are performed. Also two operand operations can be performed such that once after operand B has been valid,operand A must become valid within 16 clock cycles.
If inp_valid=11,then both operands are valid and all operations can be performed.
7 | Operand A(OPA) | Parameterized operand A | Can be parameterized for higher values like like 16,32,64,128 .
8 | Operand B(OPB) | Parameterized operand B | Can be parameterized for higher values like like 16,32,64,128 .
9 | Carry in(CIN) | Carry in should be high | Carry in(CIN) should be high for ADD_CIN and SUB_CIN
OUTPUT SIGNALS
10 | Result(RES) | Checks if result is correct for the specified operation | Width of the result signal is parameterized bits plus one
11 | Overflow(OFLOW) | Raising overflow flag for required conditions | Overflow flag is raised when the result goes out of range during addition and subtraction
12 | Carry out(COUT) | Raising carry out flag for required conditions | Carry out flag is raised during addition and subtraction
13 | Greater(G) | Raising greater flag for required conditions | Greater flag is raised when operand A is greater than operand B
14 | Lesser(L) | Raising lesser flag for required conditions | Lesser flag is raised when operand A is lesser than operand B
15 | Equal(E) | Raising equal flag for required conditions | Equal flag is raised when operand A is equal to operand B
16 | Error(ERR) | Raising error flag for required conditions | For 8 bit input operands raise the error flag when any bits within [7:4] of operand B becomes,1 for cmd=12 and cmd=13 in logical operations. Also if one input operand is valid and the other operand doesn't become valid within 16 clock cycles for a two operand operation,then raise the error flag.
ARITHMETIC OPERATIONS
17 | Unsigned Addition(ADD) | Unsigned addition of operand A and operand B | Performs unsigned addition of operand A and operand B and gives output in the next clock cycle.
18 | Unsigned Subtraction(SUB) | Unsigned subtraction of operand A and operand B | Performs unsigned subtraction of operand A and operand B and gives output in the next clock cycle.
19 | Unsigned Addition with carry in(ADD_CIN) | Unsigned addition of operand A and operand B with carry in | Performs unsigned addition of operand A and operand B with carry in and gives output in the next clock cycle.
20 | Unsigned Subtraction with carry in(SUB_CIN) | Unsigned subtraction of operand A and operand B with carry in | Performs unsigned subtraction of operand A and operand B with carry in and gives output in the next cycle.
21 | Increment operand A(INC_A) | Increment operand A by 1 | Performs increment operation on operand A and gives the output in the next clock cycle
22 | Decrement operand A(DEC_A) | Decrement operand A by 1 | Performs decrement operation on operand A and gives the output in the next clock cycle
23 | Increment operand B(INC_B) | Increment operand B by 1 | Performs increment operation on operand B and gives the output in the next clock cycle
24 | Decrement operand B(DEC_B) | Decrement operand B by 1 | Performs decrement operation on operand B and gives the output in the next clock cycle
25 | Comparison(CMP) | Checks whether operand A is greater than operand B | If operand A is greater than operand B,G flag is raised in next clock cycle
|  | Checks whether operand A is lesser than operand B | If operand A is lesser than operand B,L flag is raised in next clock cycle
|  | Checks whether operand A is equal to operand B | If operand A is equal to operand B,E flag is raised in next clock cycle
26 | Increment and multiply(INC_MUL) | Increment both operands and then multiply them | Increments both operands,multiplies them and gives the output in the 3rd clock cycle
27 | Shift and multiply(SHIFT_MUL) | Shift operand A and then multiply with operand B | Shifts operand A left by 1,multiplies it with operand B and gives the output in the 3rd clock cycle
LOGICAL OPERATIONS
28 | Logical AND | Logical AND of operand A and operand B | Performs logical AND of operand A and operand B,and gives the output in the next clock cycle
29 | Logical NAND | Logical NAND of operand A and operand B | Performs logical NAND of operand A and operand B,and gives the output in the next clock cycle
30 | Logical OR | Logical OR of operand A and operand B | Performs logical OR of operand A and operand B,and gives the output in the next clock cycle
31 | Logical NOR | Logical NOR of operand A and operand B | Performs logical NOR of operand A and operand B,and gives the output in the next clock cycle
32 | Logical XOR | Logical XOR of operand A and operand B | Performs logical XOR of operand A and operand B,and gives the output in the next clock cycle
33 | Logical XNOR | Logical XNOR of operand A and operand B | Performs logical XNOR of operand A and operand B,and gives the output in the next clock cycle
34 | Logical NOT_A | Logical negation of operand A | Performs logical negation of operand A and gives output in the next clock cycle
35 | Logical NOT_B | Logical negation of operand B | Performs logical negation of operand B and gives output in the next clock cycle
36 | Logical SHR1_A | Logical right shift of operand A by 1 | Performs right shift of operand A by 1 and gives the result in the next clock cycle
37 | Logical SHL1_A | Logical left shift of operand A by 1 | Performs left shift of operand A by 1 and gives the result in the next clock cycle
38 | Logical SHR1_B | Logical right shift of operand B by 1 | Performs right shift of operand B by 1 and gives the result in the next clock cycle
39 | Logical SHL1_B | Logical left shift of operand B by 1 | Performs left shift of operand B by 1 and gives the result in the next clock cycle
40 | Logical ROL_A_B | Logical left rotate of operand A by value in operand B | Left rotate operand A by value stored in operand B.Say for an 8 bit input operand,maximum number of rotaions is 7 which requires lower 3 bits and hence if any bit within [7:4] of operand B becomes 1,raise and error flag but perform the rotate operation as per the lower [2:0] bits
41 | Logical ROR_A_B | Logical right rotate of operand A by value in operand B | Left rotate operand A by value stored in operand B.Say for an 8 bit input operand,maximum number of rotaions is 7 which requires lower 3 bits and hence if any bit within [7:4] of operand B becomes 1,raise and error flag but perform the rotate operation as per the lower [2:0] bits